## Sheet1
HW01 S18			NAME:Michael Gould
CS332

A word is equal to 12 bits				3 BIT OPCODES
				1 1 0	LOAD MBR FROM MEM
The system will fetch and execute 3 lines of code only.				1 1 1	ADD MBR FROM MEM
The PC register will be incremented by 1 after each fetch.				1 0 1	STOR MBR TO MEM
Show final values in binary below after execution.

some of the known values
prior to the start of execution

PC REGISTER
0 0 0 0 1 1 1 1 1 1 1 1

MEMORY	addr		after execution:
0 0 0 0 0 0 0 0 0 1 1 1	250		memory value must be in binary		register value must be in binary
0 0 0 0 0 0 0 0 1 0 0 1	251		address value must be in decimal
0 0 0 0 0 0 0 0 0 1 0 0	252	addr	MEMORY		REGISTERS
1 1 0 0 1 1 1 1 1 0 1 1	253	255	110011111010	PC	100000010
1 1 0 0 1 1 1 1 1 0 1 0	254	256	111100000100
1 1 0 0 1 1 1 1 1 0 1 0	255	257	101011111010	MBR	1000
1 1 1 1 0 0 0 0 0 1 0 0	256	250	1000
1 0 1 0 1 1 1 1 1 0 1 0	257		enter the memory value and address	IR	111100000100
1 1 0 0 1 1 1 1 1 0 0 0	258		only if the original value changed
1 1 1 1 1 1 1 1 1 1 1 1	259			MAR	100000100
0 0 0 0 0 0 0 0 1 0 0 1	260
0 0 0 0 0 0 0 0 0 1 1 0	261

					20 points total